## Sheet1
Moment of Inertia
| Cells in | this colour | have calculations you must show in them.
| Blanks |  | indicate values you must fill in.
| Cells in | this colour | have conditional results, which will depend on data..
| Cells in | this colour | may have slightly different results, depending on how
they were calculated.
Times are all in seconds
| Uncertainty in times |  |  |  | s
Part (A): Determining Moment of Inertia by Rotation
Exercise 1 | Cross and Drum
| Calculation of moment of inertia |  |  | (experimental)
| Quantity |  | Symbol | Value | Uncertainty | Units
| diameter |  | 2r |  |  | cm
| radius |  | r |  |  | m
|  |  | g |  |  | m/s^2
| "frictional" mass |  | m* |  |  | kg
| additional mass |  | m1 |  |  | kg
| height |  | h |  |  | m
Table 1
Time to fall
| Trial # |  | t1(s)
1
2
3
4
average
standard deviation
alpha
uncertainty
Table 2
| The moment of inertia is |  |  |  | Units
| I1 = |  | +/-
In standard form,
the moment of inertia is
| I1 = ( |  | +/- |  | ) x10^
Exercise 2 | Regularly Shaped Objects
| Calculation of moment of inertia |  |  | (experimental)
Disc
| Quantity |  | Symbol | Value | Uncertainty | Units
| "frictional" mass |  | m* |  |  | kg
| additional mass |  | m2 |  |  | kg
| height |  | h |  |  | m
Table 3
Time to fall
| Trial # |  | t2(s)
1
2
3
4
average
standard deviation
alpha
uncertainty
Table 4
| The moment of inertia is |  |  |  | Units
| I1 + I2= |  | +/-
I2=
In standard form,
the moment of inertia is
| ( |  | +/- |  | ) x10^
| Calculation of moment of inertia |  |  | (theoretical)
| Quantity |  | Symbol | Value | Uncertainty | Units
| mass of disc |  | m |  |  | kg
| radius of disc |  | R |  |  | m
| moment of inertia |  | I
Table 5
Calculated and measured values of I
| Calculation of moment of inertia |  |  | (experimental)
Annular ring
| Quantity |  | Symbol | Value | Uncertainty | Units
| "frictional" mass |  | m* |  |  | kg
| additional mass |  | m2 |  |  | kg
| height |  | h |  |  | m
Table 6
Time to fall
| Trial # |  | t2(s)
1
2
3
4
average
standard deviation
alpha
uncertainty
Table 7
| The moment of inertia is |  |  |  | Units
| I1 + I2= |  | +/-
I2=
In standard form,
the moment of inertia is
| ( |  | +/- |  | ) x10^
| Calculation of moment of inertia |  |  | (theoretical)
Annular ring
| Quantity |  | Symbol | Value | Uncertainty | Units
| mass of ring |  | m |  |  | kg
| inner radius |  | R1 |  |  | m
| outer radius |  | R2 |  |  | m
| moment of inertia |  | I
Table 8
Calculated and measured values for I
Part (B): Determining Moment of Inertia by Rolling Downhill
Exercise 1 | Objects Rolling down an Incline
| Calculation of beta |  |  | (experimental)
| Quantity |  | Symbol | Value | Uncertainty | Units
| distance travelled |  | L
| height |  | h
Table 9
Object
Trial #
|  |  | Sphere 1 | Sphere 2 | Cylinder
1
2
3
4
5
6
7
8
9
10
average
standard deviation
alpha
uncertainty
beta
uncertainty
Table 10
Calculated values for objects 1 and 2
Calculated values for objects 2 and 3
Calculated values for objects 1 and 3